## List1
Aardvark Direct Pro Q10 External module / DB-25 pinout
DB-25 pin	direction	description	modification for / future use
1	to aardvark	PIC 18	SCL
2	from aardvark	from PLD	SCLK
3		GND
4	to aardvark	AKM_DAC_4
5		+5 V digital
6	to aardvark	AKM_DAC_1
7	from aardvark	SPDIF_RECV
8	from aardvark	AKM_ADC_3
9	from aardvark	AKM_ADC_2
10		-12 V analog
11		GND
12		+12 V analog
13	to aardvark	MIDI_TRANS
14		+5 V digital
15	from aardvark	from PLD	LRCLK
16	to aardvark	CS4340_DAC
17	to aardvark	AKM_DAC_3
18	to aardvark	AKM_DAC_2
19		GND
20	from aardvark	AKM_ADC_4
21		+5 V digital
22	from aardvark	AKM_ADC_1
23		GND
24	bidirectional	PIC – buffered	SDA
25	from aardvark	MIDI_RECV